## Sheet1
TROUBLEMAKER v2 - Bill of Materials
Any screw type of the same dimension can be used instead of the screws
that are described in this BOM, with the exeption of the set screws, HEX bolts, and countersunk screws.
Square nut M3 (DIN 562) can be used instead of nut M3 (DIN 934) for the whole assembly if desired.
This BOM is designed for the 6 mm plywood. If any other thickness of plywood is used, length of the screws may vary.
TOOLSET
hex key
size 1.5mm
size 2mm
size 3mm
size 4mm
torx screwdriver
size T10
phillips screwdriver
any size
slotted screwdriver
any size
wrench
size 5.5mm
size 7mm
size 8mm
size 12mm
size 16mm
drill bit / reamer
2 mm
3 mm
4 mm
5 mm
6 mm
12 mm
tap
M3
1/8"
drill
any size
hammer
any size
soldering iron
any size
cutter pliers
any size
tongue-and-groove pliers
any size
terminal crimping tool
any size
ferrule crimping tool
any size
3D PRINTED
carriages
|  | carriage_bottom | 4
|  | carriage_top | 4
|  | carriage_rod_cover | 4
|  | carriage_tensioner | 4
extruder
|  | extruder | 1
|  | extruder_bearing_holder | 1
|  | extruder_bearing_axis_flange | 1
|  | extruder_rod | 1
|  | extruder_thumbwheel_M3 | 1
print bed
|  | print_bed_level_bolts_holder | 3
print head
|  | print_head | 1
|  | print_head_clamp | 1
|  | print_head_fan | 1
|  | print_head_cable_holder | 1
|  | print_head_clip | 2
housing
|  | electronics_cover_stopper | 2
|  | rod_z_holder | 2
|  | ball_screw_holder | 1
|  | plexi_handle | 4
|  | plexi_magnet | 16
|  | stepper_tensioner (2 parts combined) | 2
LASER CUT
print bed
|  | print_bed_bottom - aluminium 5mm | 1
|  | print_bed_top - aluminium 5mm | 1
|  | print_bed_cork_plate - cork 5mm | 1
|  | print_bed_glass_plate - glass 4mm | 1
housing
|  | housing (7 parts) - plywood 6mm | 1
|  | filament_spool_holder_cover - plywood 6mm | 3
|  | filament_spool_holder_middle_1kg - plywood 6mm | 1
|  | filament_spool_holder_side_1kg - plywood 6mm | 2
|  | filament_spool_holder_middle_2kg - plywood 6mm | 1
|  | filament_spool_holder_side_2kg - plywood 6mm | 2
|  | filament_spool_holder_hook - plywood 6mm | 4
|  | rod_z_cover - plywood 6mm | 6
|  | stepper_spacer_cables - plywood 6mm | 2
|  | stepper_spacer - plywood 6mm | 4
|  | belt_aligner - plywood 6mm | 2
|  | limit_switch_spacer - plywood 6mm | 2
|  | print_bed_stopper - plywood 6mm | 1
|  | housing_cover (4 parts) - acrylic glass 4mm | 1
CUT
housing
|  | smooth_rod_fi8 (1x 380mm, 1x 387mm, 2x 455mm, 2x 489mm) | 3
|  | smooth_rod_fi12 (2x 420mm, 2x523mm) | 2
SCREWS
M3
|  | bolt_HEX_ISO4017_DIN933_M3x40 | 1
|  | screw_TORX_ISO7383_BN6404_M3x10 | 29
|  | screw_TORX_ISO7383_BN6404_M3x12 | 36
|  | screw_TORX_ISO7383_BN6404_M3x16 | 96
|  | screw_TORX_ISO7383_BN6404_M3x20 | 4
|  | screw_TORX_ISO7383_BN6404_M3x25 | 3
|  | screw_TORX_ISO7383_BN6404_M3x30 | 14
|  | screw_TORX_ISO7383_BN6404_M3x35 | 20
|  | screw_TORX_ISO7383_BN6404_M3x40 | 8
|  | screw_phillips_ISO7046_DIN965_M3x5 | 18
|  | screw_set_HEX_SOCKET_ISO4026_DIN913_M3x8 | 6
|  | washer_ISO7093_DIN9021_M3_3.2x9 | 192
|  | nut_DIN934_M3 | 51
|  | nut_square_thin_DIN562_M3 | 117
|  | hex_stand-off_BN3318_M3x5 | 4
|  | hex_stand-off_BN3318_M3x10 | 4
M4
|  | bolt_HEX_ISO4017_DIN933_M4x35 | 3
|  | screw_HEX_SOCKET_ISO4762_DIN912_M4x12 | 20
|  | screw_HEX_SOCKET_ISO4762_DIN912_M4x20 | 6
|  | washer_ISO7089_DIN125A_M4_4.3x9 | 13
|  | washer_spring_lock_DIN127_M4 | 25
|  | nut_DIN934_M4 | 22
|  | nut_wing_DIN315_M4 | 3
M5
|  | screw_HEX_SOCKET_ISO4762_DIN912_M5x16 | 20
|  | washer_ISO7089_DIN125A_M5_5.3x10 | 38
|  | nut_DIN934_M5 | 20
BOUGHT
|  | RUMBA_board | 1 | ROBOTDIGG
|  | full_graphic_smart_LCD_controller | 1 | ROBOTDIGG
|  | SD_card | 1 | ROBOTDIGG
|  | stepper_driver_DRV8825_with_heatsink | 4 | ROBOTDIGG
|  | stepper_motor_NEMA17_48mm | 3 | ROBOTDIGG
|  | stepper_motor_NEMA17_40mm_planetary_geared | 1 | ROBOTDIGG
|  | stepper_motor_cable_with_dupont_connector | 4 | ROBOTDIGG - 1200mm!!
|  | filament_drive_gear | 1 | ROBOTDIGG - 8mm!!
|  | limit_switch_with_hinge_lever | 2 | ROBOTDIGG
|  | limit_switch_pin_plunger | 1 | ROBOTDIGG
|  | endstop_cable_with_dupont_connector | 3 | ROBOTDIGG
|  | 240V_IEC_inlet | 1 | ROBOTDIGG
|  | power_supply_24V | 1 | ROBOTDIGG - 24V!!
|  | heater_pad_300x300mm_24V / heater_pad_320x320mm_240V | 1 | ROBOTDIGG - 24V!! / 220V!!
|  | fan_40x40x10mm_24V | 1 | ROBOTDIGG
|  | fan_80x80x25mm_12V | 2 | ROBOTDIGG - 8025!!
|  | fan_grill_80x80mm | 2 | ROBOTDIGG - 8cm!!
|  | thermistor_cable_with_dupont_connector | 4 | ROBOTDIGG
|  | bushing_fi8xfi12x30 | 6 | ROBOTDIGG
|  | bearing_ball_608ZZ_fi8xfi22x7 | 1 | ROBOTDIGG
|  | bearing_linear_ball_LMK12LUU_fi12xfi21x57 | 4 | ROBOTDIGG - LMK12LUU!!
|  | bearing_pillow_block_ball_KFL08_fi8xfi27x13 | 9 | ROBOTDIGG
|  | timing_belt_pulley_GT2_20_teeth_8mm | 10 | ROBOTDIGG - 20T-8!!
|  | timing_belt_pulley_GT2_20_teeth_5mm | 2 | ROBOTDIGG - 20T-5!!
|  | timing_belt_GT2_6mm (2x775mm, 2x789mm) | 3.5 | ROBOTDIGG
|  | timing_belt_GT2_endless_6x200mm_100_teeth | 2 | ROBOTDIGG
|  | coupling_flexible_5-8mm | 1 | ROBOTDIGG - 5-8!!
|  | push-fit_pneumatic_coupling | 1 | ROBOTDIGG
|  | spring_fi5.6x12mm | 4 | ROBOTDIGG - 6*4*12mm!!
|  | ball_screw_SFU1204_fi12x360mm | 1 | ROBOTDIGG
|  | E3D_v6_hot_end + heater + thermistor + nozzle + fan_30x30x10mm_24V + bowden | 1 | E3D
|  | solid_state_relay_DC_AC_25A | 1 | EBAY
|  | push_button | 1 | EBAY
|  | binder_clip_41x16mm | 4 | EBAY
|  | magnet_fi6x2mm | 18 | SUPERMAGNETE
|  | IEC_cable | 1
|  | power_supply_meanwell_RS-75-24_24v | 1
|  | heated_bed_relay | 1
|  | LiY(St)Y_cable_2x0.5mm2+8x0.22mm2 | 1.8
|  | cable_2x2.5mm2 | 0.7
|  | cable_3x1.5mm2 | 1.1
|  | cable_2x0.75mm2 | 1.2
|  | blade_connector | 7
|  | ferrule_terminal | 35
|  | cable_tie_98x2.5mm | 27
|  | heatshrink_fi1.5mm | 1
|  | heatshrink_fi2.5mm | 1
|  | heatshrink_fi3.5mm | 1